## BOM
4WD ROBOT — BILL OF MATERIALS
Arduino Mega 2560 + 3× HC-SR04 + L298N ¦ Procurement BOM
Prepared: 2026-09-08 |  |  | Currency: ZAR (South African Rand) |  |  | Pricing basis: listed supplier price; VAT shown at 15% where applicable
PROJECT COST SUMMARY
Core BOM total (ex VAT) | 3854.29
VAT @ 15% | 578.1435
FINAL TOTAL (INC VAT) | 4432.4335
Item | Category | Component / Specification | Qty | Unit | Unit Cost (Ex VAT) | VAT / Unit | Line Total (Ex VAT) | VAT Total | Line Total (Inc VAT) | Supplier | Stock Code | Direct URL | Status / Notes
1 | Controller | Keyestudio SUPER Arduino Mega 2560 R3 Advanced + USB cable | 1 | each | 1186.77 | 178.0155 | 1186.77 | 178.0155 | 1364.7855 | Mantech | 17M0214 | https://www.mantech.co.za/ProductInfo.aspx?Item=17M0214 | Matches Mega 2560 platform in schematic; listed ex VAT.
2 | Sensor | HC-SR04 ultrasonic reflective sensor | 3 | each | 71.19 | 10.6785 | 213.57 | 32.0355 | 245.6055 | Mantech | 15M3173 | https://www.mantech.co.za/ProductInfo.aspx?Item=15M3173 | Three required: front, left, right.
3 | Motor Driver | Keyestudio L298N dual H-bridge motor driver module | 1 | each | 196.48 | 29.472 | 196.48 | 29.472 | 225.952 | Mantech | 17M0346 | https://www.mantech.co.za/ProductInfo.aspx?Item=17M0346 | One module drives two motor channels; motors are paired per channel.
4 | Drive Motor | 12V DC geared motor, 65RPM, 0.3A nominal, 6mm shaft | 4 | each | 496.85 | 74.5275 | 1987.4 | 298.11 | 2285.51 | Mantech | 82M0808 | https://www.mantech.co.za/Stock.aspx?Query=motor%20dc%20geared | Mantech listing; verify live stock before purchase.
5 | Power | Energizer PP3 9V alkaline battery, 500–600mAh | 1 | each | 55.73 | 8.3595 | 55.73 | 8.3595 | 64.0895 | Mantech | 310M0318 | https://www.mantech.co.za/ProductInfo.aspx?Item=310M0318 | Shown in the supplied schematic. Not recommended for sustained 4-motor operation; use a higher-current pack in the finished robot.
6 | Power Connection | 9V battery snap connector, 150mm leads | 1 | each | 3.44 | 0.516 | 3.44 | 0.516 | 3.956 | Mantech | 14M4029 | https://www.mantech.co.za/ProductInfo.aspx?Item=14M4029 | Battery clip for PP3 battery.
7 | Power | 12V→5V DC/DC buck converter, 3A, in-line USB | 1 | each | 91.3 | 13.695 | 91.3 | 13.695 | 104.995 | Communica | BDD DC/DC BUCK MOD 12TO5V USB IL | https://www.communica.co.za/products/bdd-dc-dc-buck-mod-12to5v-usb-il | Use for regulated 5V logic/sensors if supplied from a suitable motor battery.
8 | Switch | Illuminated red rocker switch, SPST, 12V, 15A | 1 | each | 10.89 | 1.6335 | 10.89 | 1.6335 | 12.5235 | Mantech | 15M5438-X | https://www.mantech.co.za/ProductInfo.aspx?Item=15M5438-X | Main power switch; sized for low-voltage DC service.
9 | Prototyping | 830 tie-point solderless breadboard (MB-102 type) | 1 | each | 20 | 3 | 20 | 3 | 23 | Communica | CMU BREADBOARD 16,5X5,5CM 830TP | https://www.communica.co.za/collections/prototyping-products/products/cmu-breadboard-16-5x5-5cm-830tp | Power distribution/prototyping board.
10 | Wiring | 40-way male/female jumper ribbon, 15cm | 2 | pack | 20 | 3 | 40 | 6 | 46 | Communica | BMT RIBBON JUMPER 40W M/F 15CM | https://www.communica.co.za/products/bmt-ribbon-jumper-40w-m-f-15cm | Two packs provide ample logic wiring.
11 | Wiring | 40-way female/female jumper ribbon, 15cm | 1 | pack | 20 | 3 | 20 | 3 | 23 | Communica | HKD RIBBON JUMPER 40W F/F 15CM | https://www.communica.co.za/products/hkd-ribbon-jumper-40w-f-f-15cm | For module-to-module and breadboard connections.
12 | Mechanical / Electrical | Ultrasonic sensor mounting bracket, HC-SR04 compatible | 3 | each | 9.57 | 1.4355 | 28.71 | 4.3065 | 33.0165 | Communica | HKD ULTRASONIC HC-SR04 BRACKET | https://www.communica.co.za/products/hkd-ultrasonic-hc-sr04-bracket | Optional but useful for clean mounting of the three sensors.
13 | Documentation / Note | Recommended high-current motor battery upgrade allowance | 0 | each | 0 | 0 | 0 | 0 | 0 | — | — | — | Excluded from total: the 9V PP3 shown in the reference circuit is not a suitable sustained source for four 12V motors.

## Source Notes
BOM SOURCE NOTES & ENGINEERING CHECKS
Topic | Finding | Implication | Action | Source | Date checked
9V battery vs motors | The schematic shows a 9V PP3 battery, while the listed motors are 12V geared motors. | A PP3 is unsuitable for sustained four-motor drive current. | Use a higher-current 7.4V–12V rechargeable battery pack for the actual robot; keep the 9V row only as the reference-circuit item. | https://www.mantech.co.za/ProductInfo.aspx?Item=310M0318 | 2026-09-08
HC-SR04 quantity | Three HC-SR04 modules are visible in the reference circuit. | One each for front, left and right coverage. | Procure exactly 3. | https://www.mantech.co.za/ProductInfo.aspx?Item=15M3173 | 2026-09-08
L298N | One L298N dual H-bridge is shown. | Two motor channels are available; the four motors are paired. | Procure 1 module. | https://www.mantech.co.za/ProductInfo.aspx?Item=17M0346 | 2026-09-08
Mega 2560 | The reference design uses Arduino Mega 2560. | The selected Keyestudio board is compatible with Mega 2560 R3. | Procure 1 board. | https://www.mantech.co.za/ProductInfo.aspx?Item=17M0214 | 2026-09-08
Pricing | Mantech prices displayed are ex VAT; Communica pages show ex and inc VAT. | Workbook standardizes to ex VAT + formula VAT at 15%. | Verify final cart pricing before purchase. | Supplier product pages linked in BOM. | 2026-09-08